## Sheet 1
Home Charger AC001 and AC Type2
Protection Setting
Test ID | Test Item | Test Condition | Expected Result | Actual Result | Status (Pass/Fail) | Remarks
P1 | Emergency Button | Press Emergency Button | Charging stops immediately
P2 | GFD Detection | Trigger GFD without charging | Fault detected, charging disabled
P3 | GFD Detection | Trigger GFD during charging | Charging stops immediately
P4 | RCD Functionality | Test all RCD operations | RCD trips correctly
Charging Cycle | [6 empty] | Note : In Type 2 Model during charging check 1. Duty Cycle 2. Frequency using DSO
Test ID | Scenario | Action | Expected Result | Actual Result | Status (Pass/Fail) | Remarks
C1 | Charging without load | Start charging | Charging starts normally
C2 | Charging with load | Start charging with load | Charging stable
C3 | Earth Removal | Remove earth during charging | Charging stops
C4 | Emergency Button | Press emergency during charging | Charging stops
C5 | RCD Trip | Trigger RCD during charging | Charging stops
Serial Commands
Command | Function | Test Result | Status (Pass/Fail) | Remarks | Important Command
*1## | Enable RFID Config Mode
*2## | Read all stored RFIDs
*A1## | Add RFID to slot 1
*A2## | Add RFID to slot 2
*A3## | Add RFID to slot 3
*R1## | Remove RFID from slot 1
*R2## | Remove RFID from slot 2
*R3## | Remove RFID from slot 3
*4## | Save RFID data |  |  |  | Important to store RFID data
*5## | Enable CP config mode
*6## | Print current CP ADC value
*7A## | Set CP threshold A
*7B## | Set CP threshold B
*7C## | Set CP threshold C
*7D## | Set CP threshold D
*8## | Save thresholds
*9## | Read stored threshold values |  |  |  | Important to store CP data
*G1## | Enable GFD
*G2## | Disable GFD
*G3## | Show GFD Status |  |  |  | Important to store GFD Status
*31## | Enable RFID
*32## | Disable RFID
*33## | Show RFID Status |  |  |  | Important to store RFID Status
*#41# | Enable RCD
*#42# | Disable RCD
*#43# | Show RCD Status |  |  |  | Important to store RCD Status